## CheckList
No. | Title | Description | Number Testcase | TestName | Path | Result
Register
| TDR[7:0] | [function of register is initial value of CNT when LOAD = 1]
1 | Check write data to TDR and initial value of TCNT when TCR have LOAD = 1 | 1. Load data to TDR register (address 8'h00) value is 8'h13. 2. Write data 8'h80 to TCR, Cofirm load data of TDR to CNT when LOAD = 1. 3. Wait 1 PCLK clock. 4. Read data from TDR (address 8'h00) to confirm value. 5. Check data of CNT = 8'h13. | TC_01 | timer_TC_01.v |  | PASS
| TCR[7:0] | [function of register is initial value, enable and select mod of TCNT]
2 | Check write data to TCR, check Clk_in = PCLK/2 | 1. Load data to TCR (address 8'h01) value is 8'h00. 2. Wait 1 PCLK clock. 3. Confirm value of TCR. 4. Confirm Clk_in = PCLK/2. | TC_02 | timer_TC_02.v |  | PASS
3 | Check write data to TCR, check Clk_in = PCLK/4 | 1. Load data to TCR (address 8'h01) value is 8'h01. 2. Wait 1 PCLK clock. 3. Confirm value of TCR. 4. Confirm Clk_in = PCLK/4.
4 | Check write data to TCR, check Clk_in = PCLK/8 | 1. Load data to TCR (address 8'h01) value is 8'h02. 2. Wait 1 PCLK clock. 3. Confirm value of TCR. 4. Confirm Clk_in = PCLK/8.
5 | Check write data to TCR,check Clk_in = PCLK/16 | 1. Load data to TCR (address 8'h01) value is 8'h03. 2. Wait 1 PCLK clock. 3. Confirm value of TCR. 4. Confirm Clk_in = PCLK/16.
| TSR[7:0] | [function of this register is save status TCNT when overflow and underflow ]
6 | Check data of TSR when TCNT is underflow and overflow with PCLK/2 | 1. Load data to TCR (address 8'h01) value is 8'h10. 2. Wait 1 PCLK clock. 3. Confirm data of TCR. 4. Wait 501 PCLK clock. 5. Confirm value of TCR is 8'h01. 6. Load data to TCR (address 8'h01) value is 8'h30. 7. Confirm value of TCR. 8. Wait 501 PCLK clock. 9. Confirm value of TSR is 8'h03. | TC_03 | timer_TC_03.v |  | PASS
Function
7 | Check TCNT is active when EN = 1. | 1. Write data to TCR register (address 8'h01) value is 8'h10. 2. Wait 1 PCLK clock. 3. Confirm data of TCR. 4. Wait 10 PCLK clock. 5. Confirm value of TCNT is greater than 0. | TC_04 | timer_TC_04.v |  | PASS
8 | Check TCNT is stop when EN = 0. | 1. Write data to TCR register (address 8'h01) value is 8'h00. 2. Wait 1 PCLK clock. 3. Confirm data of TCR. 4. Wait 10 PCLK clock. 5. Confirm value of TCNT is equal to 0.
9 | Check TCNT when count up from 8'h00 to 8'hFF at Clk_in = PCLK/2 when DOWN = 0 | 1. Load data to TCR (address 8'h01) value is 8'h10. 2. Wait 1 PCLK clock. 3. Confirm data of TCR. 4. Wait 511 PCLK clock. 5. Confirm value of TCNT is 8'hFF. | TC_05 | timer_TC_05.v |  | PASS
10 | Check TCNT when count up from 8'h00 to 8'hFF at Clk_in = PCLK/4 when DOWN = 0 | 1. Load data to TCR (address 8'h01) value is 8'h11. 2. Wait 1 PCLK clock. 3. Confirm data of TCR. 4. Wait 1021 PCLK clock. 5. Confirm value of TCNT is 8'hFF.
11 | Check TCNT when count up from 8'h00 to 8'hFF at Clk_in = PCLK/8 when DOWN = 0 | 1. Load data to TCR (address 8'h01) value is 8'h12. 2. Wait 1 PCLK clock. 3. Confirm data of TCR. 4. Wait 2041 PCLK clock. 5. Confirm value of TCNT is 8'hFF.
12 | Check TCNT when count up from 8'h00 to 8'hFF at Clk_in = PCLK/16 when DOWN = 0 | 1. Load data to TCR (address 8'h01) value is 8'h13. 2. Wait 1 PCLK clock. 3. Confirm data of TCR. 4. Wait 4082 PCLK clock. 5. Confirm value of TCNT is 8'hFF.
13 | Check TCNT when count down from 8'hFF to 8'h00 at Clk_in = PCLK/2 when DOWN = 1 | 1. Confirm data of TDR and TCR. 4. Load data to TCR(address 8'h01) value is 8'h30. 5. Confirm data of TCR. 6. Wait 511 PCLK clock. 7. Confirm data of TCNT is equal to 8'h00. | TC_06 | timer_TC_06.v |  | PASSED
14 | Check TCNT when count down from 8'hFF to 8'h00 at Clk_in = PCLK/4 when DOWN = 1 | 1. Confirm data of TDR and TCR. 4. Load data to TCR(address 8'h01) value is 8'h31. 5. Confirm data of TCR. 6. Wait 1021 PCLK clock. 7. Confirm data of TCNT is equal to 8'h00.
15 | Check TCNT when count down from 8'hFF to 8'h00 at Clk_in = PCLK/8 when DOWN = 1 | 1. Confirm data of TDR and TCR. 4. Load data to TCR(address 8'h01) value is 8'h32. 5. Confirm data of TCR. 6. Wait 2041 PCLK clock. 7. Confirm data of TCNT is equal to 8'h00.
16 | Check TCNT when count down from 8'hFF to 8'h00 at Clk_in = PCLK/16 when DOWN = 1 | 1. Confirm data of TDR and TCR. 4. Load data to TCR(address 8'h01) value is 8'h33. 5. Confirm data of TCR. 6. Wait 4100 PCLK clock. 7. Confirm data of TCNT is equal to 8'h00.
Corner Case
17 | Check reserved bit of TCR , TSR register and TSR is only set by hardware. | 1. Load data to TCR (address 8'h01) value is 8'h7F. 2. Load data to TSR (address 8'h02) value is 8'hFF. 3. Wait 1 PCLK clock. 4. Confirm data of TCR is 8'h33 and TSR is 8'h00. 5. Wait 20 PCLK clock. 6. Confirm data of TSR is 8'h02. | TC_07 | timer_TC_07.v |  | PASSED
18 | Check S_TMR_UDF[1] clear by software when TCNT is underflow | 1. Load data to TDR (address 8'h00) value is 8'hFF. 2. Load data to TCR (address 8'h01) value is 8'h80. 3. Wait 1 PCLK clock. 4. Confirm data of TDR and TCR. 5. Load data to TCR(address 8'h01) value is 8'h30. 6. Confirm data of TCR. 7. Wait 511 PCLK clock. 8. Confirm data of TCNT is 8'h00 and TSR is 8'h02. 9. Load data to TSR (address 8'h02) value is 8'h00. 10. Confirm data of TSR is 8'00.
19 | Check S_TMR_OVF[0] clear by software when TCNT is overflow | 1. Load data to TCR (address 8'h01) value is 8'h10. 2. Wait 1 PCLK clock. 3. Confirm data of TCR. 4. Wait 511 PCLK clock. 5. Confirm value of TCNT is 8'h00 and TSR is 8'h01. 6. Load data to TSR (address 8'h02) value is 8'h00. 7. Confirm data of TSR is 8'h00.
20 | Check S_TMR_OVF[0] when TCNT is loaded 8'hFF and 8'h00 in two Clk_in clock. | 1. Load data to TDR (address 8'h00) value is 8'hFF. 2. Load data to TCR (address 8'h01) value is 8'h80. 3. Wait 1 PCLK clock. 4. Load data to TDR (address 8'h00) value is 8'h00. 5. Load data to TCR (address 8'h01) value is 8'h80. 6. Confirm data of TDR and TCR. 7. Confirm data of TSR is 8'h00. | TC_08 | timer_TC_08.v |  | PASSED
21 | Check S_TMR_UDF[0] when TCNT is loaded 8'h00 and 8'hFF in two Clk_in clock. | 1. Load data to TDR (address 8'h00) value is 8'h00. 2. Load data to TCR (address 8'h01) value is 8'h80. 3. Wait 1 PCLK clock. 4. Load data to TDR (address 8'h00) value is 8'hFF. 5. Load data to TCR (address 8'h01) value is 8'h80. 6. Confirm data of TDR and TCR. 7. Confirm data of TSR is 8'h00. | TC_09 | timer_TC_09.v |  | PASSED
22 | Check TCNT when unexpected stop count up. | 1. Load data to TCR (address 8'h01) value is 8'h10. 2. Wait 1 PCLK clock. 3. Confirm data of TCR. 4. Wait 200 PCLK clock. 5. Load data to TCR (address 8'h01) value is 8'h00. 6. After 200 PCLK clock, Load data to TCR (address 8'h01) value is 8'h10. 7. Wait 311 PCLK clock. 8. Confirm value of TCNT is 8'hFF. | TC_10 | timer_TC_10.v |  | PASS
23 | Check TCNT when unexpected stop count down. | 1. Load data to TCR(address 8'h01) value is 8'h30. 2. Confirm data of TCR. 3. Wait 200 PCLK clock. 4. Load data to TCR(address 8'h01) value is 8'h00. 5. Wait 200 PCLK clock, Load data to TCR(address 8'h01) value is 8'h30. 6. Wait 311 PCLK clock, confirm data of TCNT is 8'h00. | TC_11 | timer_TC_11.v |  | PASS
Reset
24 | Normal Reset | 1. Load data to TCR (address 8'h01) value is 8'h10. 2. Wait 1 PCLK clock. 3. Confirm data of TCR. 4. Wait 511 PCLK clock. 5. Confirm value of TCNT is 8'hFF. 6. Signal Reset is LOW. 7. After 20 PCLK clock, trigger Reset. 8. Wait 511 PCLK clock. 9. Confirm value of TCNT is 8'hFF. | TC_12 | timer_TC_12.v |  | PASSED
25 | Unexpected Reset | 1. Load data to TCR (address 8'h01) value is 8'h10. 2. Wait 1 PCLK clock. 3. Confirm data of TCR. 4. Wait 200 PCLK clock. 5. Signal Reste is LOW 6. After 200 PCLK clock, trigger Reset 7. Wait 511 PCLK clock. 8. Confirm value of TCNT is 8'hFF. | TC_13 | timer_TC_13.v |  | PASSED